## 1.MOTOR DATA
BH CURVE DATA PLOT EKLE
MOTOR DATA
| Number of phases (q) | 3 | Connection type | Delta
| Frequency (Hz) | 50 | Line voltage (V) | 380
| Number of poles | 2 | Power (kW) | 37
|  |  | Synchronous speed (rpm) | 3000
| Frame type | 200/2
| Lc (mm) | 250 | Rotor slot | 40
| Air gap (cm) | 0.75 | Stator slot | 36
End Ring | h (mm) | 24.2 | Conductor per slot | 22
| Do (mm) | 167 | Parallel path | 2
| di (mm) | 103 | Coil pitch | 15
| Inertia (Kgm^2) | 0.13 | Wire size (mm^2) | 5.5
Stator | Do (mm) | 300
| Di (mm) | 170
| Slot width (mm) | 13
| Slot height (mm) | 24
| Tip width (mm) | 3.1
| Tip height (mm) | 0.87
Rotor | Do_r (mm) | 300
| Di (mm) | 170
| Slot width (mm) | 13
| Slot height (mm) | 24

## 2.TEST DATA
SCHEMATICS
TEST DATA
Short Circuit Test | Voltage (V) | 54
| Current (A) | 70
| Real Power (P) | 2862
| Reactive Power (Q) | 5910
Open Circuit Test | Voltage (V) | 380
| Current (A) | 17.5
| Real Power (P) | 2640
| Reactive Power (Q) | 11300
| Resistane (Ω) | 0.102

## 3.PARAMETERS (FROM TEST DATA)
Parameters From Test Data |  | Open Circuit Test | Short Circuit Test
Phase resistance - R1 (Ω) | 0.153
Xnl | 36.898
Xbl | 4.8245
Rbl | 0.58408
Pcore | 2566.7438
Rc | 168.7742
Assume X1 = X2
X1 | 2.4967
X2 | 2.4967
Xm | 34.4012
R2 (Ω) | 0.49592
SOURCE: Electric Machinery by A.E. Fitzgerald

## 4.PARAMETERS ( FROM MOTOR DATA)
Parameters From Motor Data
Stator Resistance Calculation |  | Rotor Resistance Calculation
Resistivity (ρ, Ω.mm ) | 1.72e-08 | kws | 0.955
Slot per pole per phase (q) | 6 | Bar current (Ib, A) | 0.61371
Turns per phase | 132 | X | 16.1333
Coil pitch | 15 | C | 24.2
Pole pitch | 18 | E | 32
MLT (mm) | 581.1578 | End ring mean diameter (Dm, mm) | 135
R1 (Ω) | 0.15273 | Bar length (lbar, mm) | 306.4667
|  | End ring length (lend,mm) | 424.115
Magetizing Reactance Calculation |  | End ring area (Ae, mm^2) | 774.4
Magnetizing Current (A) | 7.3414 | Bar area (mm^2) | 50.2655
Xm | 51.7611 | Rb (Ω) | 0.00010487
|  | Rber (Ω) | 0.00012396
Core Resistance Calculation |  | R2' (Ω) | 0.59094
Mean B (T) | 1
Mass (Kg) | 270 | Leakage Reactances Calculation
Core loss ratio | 3.1 | Assume X1=X2
Core loss (Watt) | 837 | λs | 0.89603
Rc (Ω) | 172.5209 | Slot leakage reactance | 2.1794
|  | X1 | 1.0897
|  | X2 | 1.0897

## 5.TORQUE & SPEED CHARACTERISTIC
Torque & Speed Characteristic
| Speed | Slip
| 0 | 1
| 50 | 0.98333
| 100 | 0.96667
| 150 | 0.95
| 200 | 0.93333
| 250 | 0.91667
| 300 | 0.9
| 350 | 0.88333
| 400 | 0.86667
| 450 | 0.85
| 500 | 0.83333
| 550 | 0.81667
| 600 | 0.8
| 650 | 0.78333
| 700 | 0.76667
| 750 | 0.75
| 800 | 0.73333
| 850 | 0.71667
| 900 | 0.7
| 950 | 0.68333
| 1000 | 0.66667
| 1050 | 0.65
| 1100 | 0.63333
| 1150 | 0.61667
| 1200 | 0.6
| 1250 | 0.58333
| 1300 | 0.56667
| 1350 | 0.55
| 1400 | 0.53333
| 1450 | 0.51667
| 1500 | 0.5
| 1550 | 0.48333
| 1600 | 0.46667
| 1650 | 0.45
| 1700 | 0.43333
| 1750 | 0.41667
| 1800 | 0.4
| 1850 | 0.38333
| 1900 | 0.36667
| 1950 | 0.35
| 2000 | 0.33333
| 2050 | 0.31667
| 2100 | 0.3
| 2150 | 0.28333
| 2200 | 0.26667
| 2250 | 0.25
| 2300 | 0.23333
| 2350 | 0.21667
| 2400 | 0.2
| 2450 | 0.18333
| 2500 | 0.16667
| 2550 | 0.15
| 2600 | 0.13333
| 2650 | 0.11667
| 2700 | 0.1
| 2750 | 0.083333
| 2800 | 0.066667
| 2850 | 0.05
| 2900 | 0.033333
| 2950 | 0.016667
Synchronous speed | 3000 | 0 | 0

## 6.PERFORMANCE
Performance