## 1.MOTOR DATA
| MOTOR DATA |  | CURVES
| Number of phases (q) | 3
| Frequency (Hz) | 50
| Number of poles | 2
| Connection type | Delta
| Line voltage (V) | 380
| Power (kW) | 37
| Synchronous speed (rpm) | 3000
| Rotor slot | 40
| Stator slot | 36
| Conductor per slot | 22
| Parallel path | 2
| Coil pitch | 15
| Wire size (mm^2) | 5.5
| Frame type | 200/2
| Lc (mm) | 250
| Air gap (cm) | 0.75
End Ring | h (mm) | 24.2 | DIMENTIONS
| Do (mm) | 167
| di (mm) | 103
| Inertia (Kgm^2) | 0.13
Stator | Do (mm) | 300
| Di (mm) | 170
| Slot width (mm) | 13
| Slot height (mm) | 24
| Tip width (mm) | 3.1
| Tip height (mm) | 0.87
Rotor | Do_r (mm) | 300
| Di (mm) | 170
| Slot width (mm) | 13
| Slot height (mm) | 24

## 2.TEST DATA
SCHEMATICS
TEST DATA
Short Circuit Test | Voltage (V) | 54
| Current (A) | 70
| Real Power (P) | 2862
| Reactive Power (Q) | 5910
Open Circuit Test | Voltage (V) | 380
| Current (A) | 17.5
| Real Power (P) | 2640
| Reactive Power (Q) | 11300
| Resistane (Ω) | 0.102

## 3.PARAMETERS (FROM TEST DATA)
Parameters From Test Data |  | Open Circuit Test | Short Circuit Test
Phase resistance - R1 (Ω) | 0.153
Xnl | 36.898
Xbl | 4.8245
Rbl | 0.58408
Pcore (W) | 2566.7438
Rc | 168.7742
Assume X1 = X2
X1 | 2.4967
X2 | 2.4967
Xm | 34.4012
R2 (Ω) | 0.49592
SOURCE: Electric Machinery by A.E. Fitzgerald

## 4.PARAMETERS ( FROM MOTOR DATA)
Parameters From Motor Data
Stator Resistance Calculation |  | Rotor Resistance Calculation
Resistivity (ρ, Ω.mm ) | 1.72e-08 | kws | 0.955
Slot per pole per phase (q) | 6 | Bar current (Ib, A) | 0.61371
Turns per phase | 132 | X | 16.1333
Coil pitch | 15 | C | 24.2
Pole pitch | 18 | E | 32
MLT (mm) | 581.1578 | End ring mean diameter (Dm, mm) | 135
R1 (Ω) | 0.15273 | Bar length (lbar, mm) | 306.4667
|  | End ring length (lend,mm) | 424.115
Magetizing Reactance Calculation |  | End ring area (Ae, mm^2) | 774.4
Magnetizing Current (A) | 7.3414 | Bar area (mm^2) | 50.2655
Xm | 51.7611 | Rb (Ω) | 0.00010487
|  | Rber (Ω) | 0.00012396
Core Resistance Calculation |  | R2' (Ω) | 0.59094
Mean B (T) | 1
Mass (Kg) | 270 | Leakage Reactances Calculation
Core loss ratio | 3.1 | Assume X1=X2
Core loss (Watt) | 837 | λs | 0.89603
Rc (Ω) | 172.5209 | Slot leakage reactance | 2.1794
|  | X1 | 1.0897
|  | X2 | 1.0897

## 5.PERFORMANCE
| PERFORMANCE | [10 empty] | Since parameters calculated from motor data deviates from the parameters calculated from the test data, the performance of the analytical calculations are less than the test results.
| Torque & Speed Characteristic (Test Data) | [5 empty] | Torque & Speed Characteristic (Motor Data)
| Speed (rpm) | Slip | Current I'2 (A) | Torque (Nm) | Power (kW) |  | Speed (rpm) | Slip | Current I'2 (A) | Torque (Nm) | Power (kW)
| 0 | 1 | 75.4654 | 26.9701 | 0 |  | 0 | 1 | 165.016 | 153.6626 | 0
| 50 | 0.98333 | 75.4491 | 27.4154 | 0.14355 |  | 50 | 0.98333 | 164.7831 | 155.8264 | 0.81591
| 100 | 0.96667 | 75.432 | 27.8754 | 0.29191 |  | 100 | 0.96667 | 164.54 | 158.0457 | 1.6551
| 150 | 0.95 | 75.414 | 28.351 | 0.44534 |  | 150 | 0.95 | 164.286 | 160.3224 | 2.5183
| 200 | 0.93333 | 75.3952 | 28.8428 | 0.60408 |  | 200 | 0.93333 | 164.0205 | 162.6582 | 3.4067
| 250 | 0.91667 | 75.3755 | 29.3519 | 0.76843 |  | 250 | 0.91667 | 163.7427 | 165.0551 | 4.3211
| 300 | 0.9 | 75.3547 | 29.879 | 0.93868 |  | 300 | 0.9 | 163.4519 | 167.5151 | 5.2626
| 350 | 0.88333 | 75.3329 | 30.4251 | 1.1151 |  | 350 | 0.88333 | 163.1473 | 170.0401 | 6.2323
| 400 | 0.86667 | 75.3099 | 30.9912 | 1.2982 |  | 400 | 0.86667 | 162.8278 | 172.632 | 7.2312
| 450 | 0.85 | 75.2856 | 31.5786 | 1.4881 |  | 450 | 0.85 | 162.4926 | 175.2929 | 8.2605
| 500 | 0.83333 | 75.26 | 32.1883 | 1.6854 |  | 500 | 0.83333 | 162.1405 | 178.0249 | 9.3214
| 550 | 0.81667 | 75.233 | 32.8216 | 1.8904 |  | 550 | 0.81667 | 161.7705 | 180.8299 | 10.4151
| 600 | 0.8 | 75.2044 | 33.4799 | 2.1036 |  | 600 | 0.8 | 161.3813 | 183.71 | 11.5428
| 650 | 0.78333 | 75.1742 | 34.1647 | 2.3255 |  | 650 | 0.78333 | 160.9715 | 186.667 | 12.706
| 700 | 0.76667 | 75.1421 | 34.8776 | 2.5567 |  | 700 | 0.76667 | 160.5396 | 189.703 | 13.906
| 750 | 0.75 | 75.108 | 35.6204 | 2.7976 |  | 750 | 0.75 | 160.0841 | 192.8197 | 15.144
| 800 | 0.73333 | 75.0718 | 36.3948 | 3.049 |  | 800 | 0.73333 | 159.6032 | 196.0189 | 16.4216
| 850 | 0.71667 | 75.0333 | 37.203 | 3.3115 |  | 850 | 0.71667 | 159.0949 | 199.302 | 17.7402
| 900 | 0.7 | 74.9922 | 38.0471 | 3.5859 |  | 900 | 0.7 | 158.5572 | 202.6703 | 19.1012
| 950 | 0.68333 | 74.9483 | 38.9294 | 3.8728 |  | 950 | 0.68333 | 157.9878 | 206.125 | 20.5061
| 1000 | 0.66667 | 74.9014 | 39.8527 | 4.1734 |  | 1000 | 0.66667 | 157.3841 | 209.6666 | 21.9562
| 1050 | 0.65 | 74.8511 | 40.8198 | 4.4884 |  | 1050 | 0.65 | 156.7434 | 213.2955 | 23.4531
| 1100 | 0.63333 | 74.7972 | 41.8336 | 4.8189 |  | 1100 | 0.63333 | 156.0627 | 217.0114 | 24.9979
| 1150 | 0.61667 | 74.7392 | 42.8977 | 5.1661 |  | 1150 | 0.61667 | 155.3387 | 220.8133 | 26.592
| 1200 | 0.6 | 74.6767 | 44.0156 | 5.5312 |  | 1200 | 0.6 | 154.5676 | 224.6995 | 28.2366
| 1250 | 0.58333 | 74.6093 | 45.1915 | 5.9155 |  | 1250 | 0.58333 | 153.7454 | 228.6672 | 29.9325
| 1300 | 0.56667 | 74.5364 | 46.4297 | 6.3207 |  | 1300 | 0.56667 | 152.8676 | 232.7125 | 31.6805
| 1350 | 0.55 | 74.4573 | 47.7352 | 6.7484 |  | 1350 | 0.55 | 151.9293 | 236.8301 | 33.4811
| 1400 | 0.53333 | 74.3713 | 49.1134 | 7.2004 |  | 1400 | 0.53333 | 150.925 | 241.0127 | 35.3343
| 1450 | 0.51667 | 74.2777 | 50.5701 | 7.6787 |  | 1450 | 0.51667 | 149.8486 | 245.2513 | 37.2398
| 1500 | 0.5 | 74.1754 | 52.112 | 8.1857 |  | 1500 | 0.5 | 148.6934 | 249.5339 | 39.1967
| 1550 | 0.48333 | 74.0634 | 53.7461 | 8.7238 |  | 1550 | 0.48333 | 147.4518 | 253.8458 | 41.2031
| 1600 | 0.46667 | 73.9402 | 55.4807 | 9.2959 |  | 1600 | 0.46667 | 146.1157 | 258.1686 | 43.2566
| 1650 | 0.45 | 73.8045 | 57.3245 | 9.905 |  | 1650 | 0.45 | 144.6758 | 262.4795 | 45.3532
| 1700 | 0.43333 | 73.6543 | 59.2873 | 10.5545 |  | 1700 | 0.43333 | 143.1217 | 266.7505 | 47.4879
| 1750 | 0.41667 | 73.4876 | 61.38 | 11.2485 |  | 1750 | 0.41667 | 141.4421 | 270.9475 | 49.6537
| 1800 | 0.4 | 73.3019 | 63.6147 | 11.9911 |  | 1800 | 0.4 | 139.6243 | 275.029 | 51.8418
| 1850 | 0.38333 | 73.094 | 66.0047 | 12.7872 |  | 1850 | 0.38333 | 137.6542 | 278.9452 | 54.0405
| 1900 | 0.36667 | 72.8604 | 68.5644 | 13.6421 |  | 1900 | 0.36667 | 135.5162 | 282.6358 | 56.2353
| 1950 | 0.35 | 72.5966 | 71.3101 | 14.5618 |  | 1950 | 0.35 | 133.1928 | 286.0289 | 58.4081
| 2000 | 0.33333 | 72.2971 | 74.2591 | 15.5528 |  | 2000 | 0.33333 | 130.665 | 289.0387 | 60.5361
| 2050 | 0.31667 | 71.9553 | 77.4301 | 16.6224 |  | 2050 | 0.31667 | 127.9115 | 291.5636 | 62.5916
| 2100 | 0.3 | 71.5628 | 80.8428 | 17.7783 |  | 2100 | 0.3 | 124.9093 | 293.4841 | 64.5405
| 2150 | 0.28333 | 71.1095 | 84.5171 | 19.0288 |  | 2150 | 0.28333 | 121.633 | 294.66 | 66.342
| 2200 | 0.26667 | 70.582 | 88.4722 | 20.3825 |  | 2200 | 0.26667 | 118.0551 | 294.9289 | 67.9467
| 2250 | 0.25 | 69.9639 | 92.7246 | 21.8477 |  | 2250 | 0.25 | 114.1464 | 294.1039 | 69.2966
| 2300 | 0.23333 | 69.2336 | 97.2847 | 23.4315 |  | 2300 | 0.23333 | 109.8757 | 291.973 | 70.3233
| 2350 | 0.21667 | 68.3635 | 102.1513 | 25.1386 |  | 2350 | 0.21667 | 105.2105 | 288.2984 | 70.9478
| 2400 | 0.2 | 67.3172 | 107.3025 | 26.968 |  | 2400 | 0.2 | 100.1178 | 282.8191 | 71.0802
| 2450 | 0.18333 | 66.0467 | 112.6805 | 28.9097 |  | 2450 | 0.18333 | 94.5649 | 275.2548 | 70.6203
| 2500 | 0.16667 | 64.4882 | 118.1677 | 30.9362 |  | 2500 | 0.16667 | 88.5209 | 265.3134 | 69.4589
| 2550 | 0.15 | 62.5561 | 123.5477 | 32.9916 |  | 2550 | 0.15 | 81.9584 | 252.7038 | 67.4809
| 2600 | 0.13333 | 60.1358 | 128.4444 | 34.9717 |  | 2600 | 0.13333 | 74.8557 | 237.1521 | 64.5697
| 2650 | 0.11667 | 57.075 | 132.2308 | 36.695 |  | 2650 | 0.11667 | 67.1995 | 218.4245 | 60.6144
| 2700 | 0.1 | 53.1745 | 133.9039 | 37.8604 |  | 2700 | 0.1 | 58.9878 | 196.3543 | 55.5179
| 2750 | 0.083333 | 48.1846 | 131.9425 | 37.9967 |  | 2750 | 0.083333 | 50.2328 | 170.8725 | 49.2078
| 2800 | 0.066667 | 41.8187 | 124.2278 | 36.4255 |  | 2800 | 0.066667 | 40.9637 | 142.0384 | 41.6478
| 2850 | 0.05 | 33.8036 | 108.2287 | 32.301 |  | 2850 | 0.05 | 31.2286 | 110.0655 | 32.8492
| 2900 | 0.033333 | 23.9922 | 81.7802 | 24.8356 |  | 2900 | 0.033333 | 21.0955 | 75.3385 | 22.8794
| 2950 | 0.016667 | 12.532 | 44.6248 | 13.7856 |  | 2950 | 0.016667 | 10.6515 | 38.4136 | 11.8669
Synchronous speed | 3000 | 0 | 7.6625e-13 | 2.7805e-21 | 8.7352e-22 | Synchronous speed | 3000 | 0 | 6.4304e-05 | 0.00023334 | 7.3307e-05
MAX TORQUE
MAX TORQUE