## 1.MOTOR DATA
| MOTOR DATA |  | CURVES
| Number of phases (q) | 3
| Frequency (Hz) | 50
| Number of poles | 2
| Connection type | Delta
| Line voltage (V) | 380
| Power (kW) | 37
| Synchronous speed (rpm) | 3000
| Rotor slot | 40
| Stator slot | 36
| Conductor per slot | 22
| Parallel path | 2
| Coil pitch | 15
| Wire size (mm^2) | 5.5
| Frame type | 200/2
| Lc (mm) | 250
| Air gap (cm) | 0.75
End Ring | h (mm) | 24.2 | DIMENTIONS
| Do (mm) | 167
| di (mm) | 103
| Inertia (Kgm^2) | 0.13
Stator | Do (mm) | 300
| Di (mm) | 170
| Slot width (mm) | 13
| Slot height (mm) | 24
| Tip width (mm) | 3.1
| Tip height (mm) | 0.87
Rotor | Do_r (mm) | 300
| Di (mm) | 170
| Slot width (mm) | 13
| Slot height (mm) | 24

## 2.TEST DATA
SCHEMATICS
TEST DATA
Short Circuit Test | Voltage (V) | 54
| Current (A) | 70
| Real Power (P) | 2862
| Reactive Power (Q) | 5910
Open Circuit Test | Voltage (V) | 380
| Current (A) | 17.5
| Real Power (P) | 2640
| Reactive Power (Q) | 11300
| Resistane (Ω) | 0.102

## 3.PARAMETERS (FROM TEST DATA)
Parameters From Test Data |  | Open Circuit Test | Short Circuit Test
Phase resistance - R1 (Ω) | 0.153
Xnl | 36.898
Xbl | 4.8245
Rbl | 0.58408
Pcore (W) | 2566.7438
Rc | 168.7742
Assume X1 = X2
X1 | 2.4967
X2 | 2.4967
Xm | 34.4012
R2 (Ω) | 0.49592
SOURCE: Electric Machinery by A.E. Fitzgerald

## 4.PARAMETERS ( FROM MOTOR DATA)
Parameters From Motor Data
Stator Resistance Calculation |  | Rotor Resistance Calculation
Resistivity (ρ, Ω.mm ) | 1.72e-08 | kws | 0.955
Slot per pole per phase (q) | 6 | Bar current (Ib, A) | 0.61371
Turns per phase | 132 | X | 16.1333
Coil pitch | 15 | C | 24.2
Pole pitch | 18 | E | 32
MLT (mm) | 581.1578 | End ring mean diameter (Dm, mm) | 135
R1 (Ω) | 0.15273 | Bar length (lbar, mm) | 306.4667
|  | End ring length (lend,mm) | 424.115
Magetizing Reactance Calculation |  | End ring area (Ae, mm^2) | 774.4
Magnetizing Current (A) | 7.3406 | Bar area (mm^2) | 50.2655
Xm | 51.7669 | Rb (Ω) | 0.00010487
|  | Rber (Ω) | 0.00012396
Core Resistance Calculation |  | R2' (Ω) | 0.59094
Mean B (T) | 1
Mass (Kg) | 270 | Leakage Reactances Calculation
Core loss ratio | 3.1 | Assume X1=X2
Core loss (Watt) | 837 | λs | 0.89603
Rc (Ω) | 172.5209 | Slot leakage reactance | 4.7947
|  | X1 | 2.3974
|  | X2 | 2.3974

## 5.PERFORMANCE
| PERFORMANCE | [10 empty] | Since parameters calculated from motor data deviates from the parameters calculated from the test data, the performance of the analytical calculations are less than the test results. But still, the results are pretty close.
| Torque & Speed Characteristic (Test Data) | [5 empty] | Torque & Speed Characteristic (Motor Data)
| Speed (rpm) | Slip | Current I'2 (A) | Torque (Nm) | Power (kW) |  | Speed (rpm) | Slip | Current I'2 (A) | Torque (Nm) | Power (kW)
| 0 | 1 | 75.4654 | 26.9701 | 0 |  | 0 | 1 | 78.3173 | 34.6124 | 0
| 50 | 0.98333 | 75.4491 | 27.4154 | 0.14355 |  | 50 | 0.98333 | 78.2924 | 35.1766 | 0.18418
| 100 | 0.96667 | 75.432 | 27.8754 | 0.29191 |  | 100 | 0.96667 | 78.2662 | 35.7593 | 0.37447
| 150 | 0.95 | 75.414 | 28.351 | 0.44534 |  | 150 | 0.95 | 78.2389 | 36.3612 | 0.57116 |  | Current Error | 3.7791
| 200 | 0.93333 | 75.3952 | 28.8428 | 0.60408 |  | 200 | 0.93333 | 78.2101 | 36.9833 | 0.77458 |  | Torque Error | 3.8719
| 250 | 0.91667 | 75.3755 | 29.3519 | 0.76843 |  | 250 | 0.91667 | 78.18 | 37.6267 | 0.98506 |  | Power Error | 1.9484
| 300 | 0.9 | 75.3547 | 29.879 | 0.93868 |  | 300 | 0.9 | 78.1482 | 38.2924 | 1.203
| 350 | 0.88333 | 75.3329 | 30.4251 | 1.1151 |  | 350 | 0.88333 | 78.1149 | 38.9816 | 1.4287
| 400 | 0.86667 | 75.3099 | 30.9912 | 1.2982 |  | 400 | 0.86667 | 78.0797 | 39.6955 | 1.6628
| 450 | 0.85 | 75.2856 | 31.5786 | 1.4881 |  | 450 | 0.85 | 78.0427 | 40.4354 | 1.9055
| 500 | 0.83333 | 75.26 | 32.1883 | 1.6854 |  | 500 | 0.83333 | 78.0036 | 41.2028 | 2.1574
| 550 | 0.81667 | 75.233 | 32.8216 | 1.8904 |  | 550 | 0.81667 | 77.9623 | 41.9991 | 2.419
| 600 | 0.8 | 75.2044 | 33.4799 | 2.1036 |  | 600 | 0.8 | 77.9186 | 42.8261 | 2.6908
| 650 | 0.78333 | 75.1742 | 34.1647 | 2.3255 |  | 650 | 0.78333 | 77.8723 | 43.6854 | 2.9736
| 700 | 0.76667 | 75.1421 | 34.8776 | 2.5567 |  | 700 | 0.76667 | 77.8233 | 44.5788 | 3.2678
| 750 | 0.75 | 75.108 | 35.6204 | 2.7976 |  | 750 | 0.75 | 77.7712 | 45.5085 | 3.5742
| 800 | 0.73333 | 75.0718 | 36.3948 | 3.049 |  | 800 | 0.73333 | 77.7159 | 46.4766 | 3.8936
| 850 | 0.71667 | 75.0333 | 37.203 | 3.3115 |  | 850 | 0.71667 | 77.657 | 47.4854 | 4.2268
| 900 | 0.7 | 74.9922 | 38.0471 | 3.5859 |  | 900 | 0.7 | 77.5942 | 48.5374 | 4.5745
| 950 | 0.68333 | 74.9483 | 38.9294 | 3.8728 |  | 950 | 0.68333 | 77.5272 | 49.6354 | 4.9379
| 1000 | 0.66667 | 74.9014 | 39.8527 | 4.1734 |  | 1000 | 0.66667 | 77.4555 | 50.7823 | 5.3179
| 1050 | 0.65 | 74.8511 | 40.8198 | 4.4884 |  | 1050 | 0.65 | 77.3788 | 51.9813 | 5.7156
| 1100 | 0.63333 | 74.7972 | 41.8336 | 4.8189 |  | 1100 | 0.63333 | 77.2965 | 53.2358 | 6.1323
| 1150 | 0.61667 | 74.7392 | 42.8977 | 5.1661 |  | 1150 | 0.61667 | 77.2081 | 54.5496 | 6.5693
| 1200 | 0.6 | 74.6767 | 44.0156 | 5.5312 |  | 1200 | 0.6 | 77.1129 | 55.9267 | 7.028
| 1250 | 0.58333 | 74.6093 | 45.1915 | 5.9155 |  | 1250 | 0.58333 | 77.0102 | 57.3714 | 7.5099
| 1300 | 0.56667 | 74.5364 | 46.4297 | 6.3207 |  | 1300 | 0.56667 | 76.8991 | 58.8887 | 8.0168
| 1350 | 0.55 | 74.4573 | 47.7352 | 6.7484 |  | 1350 | 0.55 | 76.7789 | 60.4835 | 8.5507
| 1400 | 0.53333 | 74.3713 | 49.1134 | 7.2004 |  | 1400 | 0.53333 | 76.6483 | 62.1617 | 9.1134
| 1450 | 0.51667 | 74.2777 | 50.5701 | 7.6787 |  | 1450 | 0.51667 | 76.5062 | 63.9291 | 9.7072
| 1500 | 0.5 | 74.1754 | 52.112 | 8.1857 |  | 1500 | 0.5 | 76.3511 | 65.7926 | 10.3347
| 1550 | 0.48333 | 74.0634 | 53.7461 | 8.7238 |  | 1550 | 0.48333 | 76.1815 | 67.7592 | 10.9984
| 1600 | 0.46667 | 73.9402 | 55.4807 | 9.2959 |  | 1600 | 0.46667 | 75.9953 | 69.8367 | 11.7012
| 1650 | 0.45 | 73.8045 | 57.3245 | 9.905 |  | 1650 | 0.45 | 75.7905 | 72.0334 | 12.4465
| 1700 | 0.43333 | 73.6543 | 59.2873 | 10.5545 |  | 1700 | 0.43333 | 75.5645 | 74.3584 | 13.2375
| 1750 | 0.41667 | 73.4876 | 61.38 | 11.2485 |  | 1750 | 0.41667 | 75.3141 | 76.8211 | 14.0782
| 1800 | 0.4 | 73.3019 | 63.6147 | 11.9911 |  | 1800 | 0.4 | 75.0359 | 79.4317 | 14.9725
| 1850 | 0.38333 | 73.094 | 66.0047 | 12.7872 |  | 1850 | 0.38333 | 74.7254 | 82.2009 | 15.9249
| 1900 | 0.36667 | 72.8604 | 68.5644 | 13.6421 |  | 1900 | 0.36667 | 74.3777 | 85.1394 | 16.94
| 1950 | 0.35 | 72.5966 | 71.3101 | 14.5618 |  | 1950 | 0.35 | 73.9866 | 88.258 | 18.0226
| 2000 | 0.33333 | 72.2971 | 74.2591 | 15.5528 |  | 2000 | 0.33333 | 73.5446 | 91.5671 | 19.1778
| 2050 | 0.31667 | 71.9553 | 77.4301 | 16.6224 |  | 2050 | 0.31667 | 73.0429 | 95.0758 | 20.4104
| 2100 | 0.3 | 71.5628 | 80.8428 | 17.7783 |  | 2100 | 0.3 | 72.4703 | 98.7906 | 21.7252
| 2150 | 0.28333 | 71.1095 | 84.5171 | 19.0288 |  | 2150 | 0.28333 | 71.8134 | 102.7141 | 23.1258
| 2200 | 0.26667 | 70.582 | 88.4722 | 20.3825 |  | 2200 | 0.26667 | 71.0554 | 106.842 | 24.6146
| 2250 | 0.25 | 69.9639 | 92.7246 | 21.8477 |  | 2250 | 0.25 | 70.1755 | 111.1597 | 26.1914
| 2300 | 0.23333 | 69.2336 | 97.2847 | 23.4315 |  | 2300 | 0.23333 | 69.1476 | 115.6361 | 27.8516
| 2350 | 0.21667 | 68.3635 | 102.1513 | 25.1386 |  | 2350 | 0.21667 | 67.9388 | 120.2153 | 29.5839
| 2400 | 0.2 | 67.3172 | 107.3025 | 26.968 |  | 2400 | 0.2 | 66.5076 | 124.8042 | 31.3667
| 2450 | 0.18333 | 66.0467 | 112.6805 | 28.9097 |  | 2450 | 0.18333 | 64.8016 | 129.2547 | 33.162
| 2500 | 0.16667 | 64.4882 | 118.1677 | 30.9362 |  | 2500 | 0.16667 | 62.7543 | 133.3381 | 34.9078
| 2550 | 0.15 | 62.5561 | 123.5477 | 32.9916 |  | 2550 | 0.15 | 60.282 | 136.7102 | 36.5065
| 2600 | 0.13333 | 60.1358 | 128.4444 | 34.9717 |  | 2600 | 0.13333 | 57.2808 | 138.866 | 37.8092
| 2650 | 0.11667 | 57.075 | 132.2308 | 36.695 |  | 2650 | 0.11667 | 53.6242 | 139.0886 | 38.5981
| 2700 | 0.1 | 53.1745 | 133.9039 | 37.8604 |  | 2700 | 0.1 | 49.1648 | 136.4034 | 38.5672
| 2750 | 0.083333 | 48.1846 | 131.9425 | 37.9967 |  | 2750 | 0.083333 | 43.7431 | 129.5737 | 37.3145
| 2800 | 0.066667 | 41.8187 | 124.2278 | 36.4255 |  | 2800 | 0.066667 | 37.2097 | 117.1977 | 34.3642
| 2850 | 0.05 | 33.8036 | 108.2287 | 32.301 |  | 2850 | 0.05 | 29.4664 | 97.9943 | 29.2465
| 2900 | 0.033333 | 23.9922 | 81.7802 | 24.8356 |  | 2900 | 0.033333 | 20.5265 | 71.329 | 21.6617
| 2950 | 0.016667 | 12.532 | 44.6248 | 13.7856 |  | 2950 | 0.016667 | 10.5759 | 37.8709 | 11.6992
Synchronous speed | 3000 | 0 | 7.6625e-13 | 2.7805e-21 | 8.7352e-22 | Synchronous speed | 3000 | 0 | 6.4304e-05 | 0.00023334 | 7.3307e-05
MAX TORQUE
MAX TORQUE