## 1.MOTOR DATA
BH CURVE DATA PLOT EKLE
MOTOR DATA
| Number of phases (q) | 3 | Connection type | Delta
| Frequency (Hz) | 50 | Line voltage (V) | 380
| Number of poles | 2 | Power (kW) | 37
| Frame type | 200/2 | Rotor slot | 40
| Lc (mm) | 250 | Stator slot | 36
| Air gap (cm) | 0.75 | Conductor per slot | 22
End Ring | h (mm) | 24.2 | Parallel path | 2
| Do (mm) | 167 | Coil pitch | 15
| di (mm) | 103 | Wire size (mm^2) | 5.5
| Inertia (Kgm^2) | 0.13
Stator | Do (mm) | 300
| Di (mm) | 170
| Slot width (mm) | 13
| Slot height (mm) | 24
| Tip width (mm) | 3.1
| Tip height (mm) | 0.87
Rotor | Do_r (mm) | 300
| Di (mm) | 170
| Slot width (mm) | 13
| Slot height (mm) | 24

## 2.TEST DATA
SCHEMATICS
TEST DATA
Short Circuit Test | Voltage (V) | 54
| Current (A) | 70
| Real Power (P) | 2862
| Reactive Power (Q) | 5910
Open Circuit Test | Voltage (V) | 380
| Current (A) | 17.5
| Real Power (P) | 2640
| Reactive Power (Q) | 11300
| Resistane (Ω) | 0.102

## 3.PARAMETERS (FROM TEST DATA)
Parameters From Test Data |  | Open Circuit Test | Short Circuit Test
Phase resistance - R1 (Ω) | 0.153
Xnl | 36.898
Xbl | 4.8245
Rbl | 0.58408
Pcore | 2566.7438
Rc | 168.7742
Assume X1 = X2
X1 | 2.4967
X2 | 2.4967
Xm | 34.4012
R2 (Ω) | 0.49592
SOURCE: Electric Machinery by A.E. Fitzgerald

## 4.PARAMETERS ( FROM MOTOR DATA)
Parameters From Motor Data
Stator Resistance Calculation |  | Rotor Resistance Calculation
Resistivity (ρ, Ω.mm ) | 1.72e-08 | kws | 0.955
Slot per pole per phase (q) | 6 | Bar current (Ib) | 0.61371
Turns per phase | 132 | x | 16.1333
Coil pitch | 15 | c | 24.2
Pole pitch | 18 | e | 32
MLT (mm) | 581.1578 | End ring mean diameter (Dm, mm) | 135
R1 (Ω) | 0.15273 | Bar length (lbar, mm) | 306.4667
|  | End ring length (lend,mm) | 424.115
Magetizing Reactance Calculation |  | End ring area (Ae, mm^2) | 774.4
Resultant MMF (FR) | 2.7009 | Bar area (mm^2) | 50.2655
|  | Rb (Ω) | 0.00010487
|  | Rber (Ω) | 0.00012396
|  | R2' (Ω) | 0.59094
Core Resistance Calculation |  | Leakage Reactances Calculation
Assume X1=X2
|  | λs | 0.89603
|  | Slot leakage reactance | 2.1794
|  | X1 | 1.0897
|  | X2 | 1.0897

## 5.TORQUE & SPEED CHARACTERISTIC
Torque & Speed Characteristic

## 6.PERFORMANCE
Performance